## D
| Element | Effluent
| Input y | Effluent TN [mg/L] | Effluent TKN [mg/L]
Element | Input x
Stream-Wastewater | Biomass N content i XB [g N/g COD] | 0.062256 | 0.050157
| Biomass products N content i XP [g N/g COD] | 0.14026 | 0.055325
| Organic particulates ash content fr SS COD [g SS/g COD] | 0.055651 | 0.034153
CSTR-A1 | Anoxic zone hydraulic retention time [hr] | 0.092486 | 0.054319
| ASM1 mu H [/d] | 0.11327 | 0.079919
| ASM1 K S [g COD/m3] | 0.069829 | 0.047607
| ASM1 K O H [g O2/m3] | 0.24562 | 0.090224
| ASM1 K NO [g N/m3] | 0.1171 | 0.082994
| ASM1 b H [/d] | 0.1264 | 0.051256
| ASM1 mu A [/d] | 0.17313 | 0.1446
| ASM1 K NH [g N/m3] | 0.14558 | 0.16109
| ASM1 K O A [g COD/m3] | 0.16845 | 0.11356
| ASM1 b A [/d] | 0.12482 | 0.11017
| ASM1 eta g | 0.14151 | 0.081153
| ASM1 k a [m3/g COD/d] | 0.13548 | 0.08178
| ASM1 k h [g X_S/g X_BH COD/d] | 0.15465 | 0.058213
| ASM1 K X [g X_S/g X_BH COD] | 0.064062 | 0.040585
| ASM1 eta h | 0.081422 | 0.057162
| ASM1 Y H [g COD/g COD] | 0.076653 | 0.04245
| ASM1 Y A [g COD/g N] | 0.086041 | 0.058221
| ASM1 f pobs | 0.07346 | 0.10193
CSTR-O1 | Aerobic zone hydraulic retention time [hr] | 0.25064 | 0.22913
| O1 and o2 kla | 0.51214 | 0.50308
| Saturation DO [mg/L] | 0.26276 | 0.2689
CSTR-O3 | Internal recirculation rate as a fraction of influent | 0.067993 | 0.05458
| O3 kla | 0.065708 | 0.084925
Flat bottom circular clarifier-C1 | Sludge recycling as a fraction of influent | 0.10798 | 0.16748
| Waste sludge flowrate [m3/d] | 0.12956 | 0.18457

## p-value
| Element | Effluent
| Input y | Effluent TN [mg/L] | Effluent TKN [mg/L]
Element | Input x
Stream-Wastewater | Biomass N content i XB [g N/g COD] | 0.80622 | 0.54516
| Biomass products N content i XP [g N/g COD] | 0.03473 | 0.42032
| Organic particulates ash content fr SS COD [g SS/g COD] | 0.89617 | 0.92432
CSTR-A1 | Anoxic zone hydraulic retention time [hr] | 0.33496 | 0.44332
| ASM1 mu H [/d] | 0.14041 | 0.081092
| ASM1 K S [g COD/m3] | 0.68326 | 0.61127
| ASM1 K O H [g O2/m3] | 8.2566e-06 | 0.033904
| ASM1 K NO [g N/m3] | 0.11727 | 0.063205
| ASM1 b H [/d] | 0.07387 | 0.5173
| ASM1 mu A [/d] | 0.0042301 | 5.9833e-05
| ASM1 K NH [g N/m3] | 0.025417 | 4.8789e-06
| ASM1 K O A [g COD/m3] | 0.005866 | 0.0032001
| ASM1 b A [/d] | 0.080086 | 0.004663
| ASM1 eta g | 0.032298 | 0.073404
| ASM1 k a [m3/g COD/d] | 0.045455 | 0.069784
| ASM1 k h [g X_S/g X_BH COD/d] | 0.014577 | 0.35834
| ASM1 K X [g X_S/g X_BH COD] | 0.7782 | 0.79304
| ASM1 eta h | 0.49165 | 0.38023
| ASM1 Y H [g COD/g COD] | 0.56846 | 0.74644
| ASM1 Y A [g COD/g N] | 0.42206 | 0.3581
| ASM1 f pobs | 0.62206 | 0.011109
CSTR-O1 | Aerobic zone hydraulic retention time [hr] | 4.9328e-06 | 8.5091e-12
| O1 and o2 kla | 9.3606e-25 | 4.2351e-57
| Saturation DO [mg/L] | 1.3586e-06 | 3.9896e-16
CSTR-O3 | Internal recirculation rate as a fraction of influent | 0.7142 | 0.43722
| O3 kla | 0.75176 | 0.053808
Flat bottom circular clarifier-C1 | Sludge recycling as a fraction of influent | 0.17819 | 1.7128e-06
| Waste sludge flowrate [m3/d] | 0.062601 | 8.5437e-08